## APPLICATION SPEC
Client: Project Name
Application Specification Worksheet
Item | Ingredients (In Decreasing Percent of Formula)
| A | B | C | D | E | F | G | H | I | J
Ingredient Name | Ingredient A | Ingredient B | Ingredient C | Ingredient D | Ingredient E | Ingredient F | Ingredient G | Ingredient H | Ingredient I | Ingredient J
Maximum Percent of Recipe (%)
Minimum Percent of Recipe (%)
Maximum Instantaneous Flowrate Across ALL Recipes, GPM (gpm, lb/min, etc.)
Minimum Instantaneous Flowrate Across ALL Recipes, GPM (gpm, lb/min, etc.)
Ingredient State (Solid, Liquid, Gas)
Ingredient Delivered By... (Tank truck, tote, drum, carboy, etc.)
Ingredient Unloaded To…. (Bulk storage tank, tote, drum, carboy, etc.)
Viscosity at Lowest Processing Temperature (cP)
Specific Gravity
Type of Chemical (Acid, Base, Solvent, Organic, etc.)
Flammable (Y/N)
Solubility in Main Ingredient (Low, Medium, High)
NFPA Hazardous Area Classification (General Purpose, C1D2, C1D1) IMPORTANT: CLIENT MUST VERIFY
Indoor or Outdoor Ingredient Storage?
Pipe & Tank Insulation Required?
Pipe & Tank Heating Required?
Acceptable Materials of Construction
Compatible Elastomers
Ingredient Agitation Required?
Ingredient Heating Required?
Is Ingredient a Reactant?
Finished Product Maximum Instantaneous Production Rate
Finished Product Minimum Instantaneous Production Rate
Intermediate surge tank required?
Surge Tank Size (gal)
Blend Delivery vs. Finished Product Consumption Coupling Strategy (Control surge tank level, None required, etc.)
Preferred Units (Mass (e.g. lb/min), Volumetric (e.g. gal/min))
Shifts/ Day
Replacement For Existing Batching System?
New Product For Plant?
Additional Production Over Current?
Future Max Production Rate?
Required Dosing Accuracy?
Lab QA Tests Performed
Need Online QA Instrumentation? Type?
Indoor or Outdoor Blend System Location?
Minimum Processing Temperature
Maximum Processing Temperature
Current Staffing Plan? (Ingredient replenishment, operate blend sys, monitor packaging line, etc.)
Washout/CIP Required?
Washout/CIP Scope by Client or AccuBlend?
Type of CIP Chemistry Used
Washout Frequency
Washout Contents Re-Blendable?
Reaction Chemistry Involved?
Exothermic Reaction?
Sight Glass Required?
Sample Port Required?
Ingredient Activity Adjustment Required?
Number of Formulas
Download Formulas from Server?
Upload Production Run Data?
Applicable Industry Codes?
Client Approval
Date