## Sheet1
LIQUIDS
CONTROL VALVE PRESSURE DROP (VISCOSITY < 50 CP)
|  | Q (GPM) | CV | DP (PSI) | SG
|  | 15.8114 | 2.5 | 40 | 1 | Q=Cv*SQRT(DP/SG)
|  | 0.077 | 0.010998 | 50 | 1.02 | Cv=Q*SQRT(SG/DP)
|  | 0.077 | 0.04 | 3.7056 | 1 | DP=(Q2/Cv2)*SG
SHEAR RATE FOR POWER LAW NON NEWTONIAN FLUID IN A PIPE (USE W/ PIPING PRESSURE DROP BELOW)
|  | SHEAR RATE | #DIV/0! | 1 / SEC
|  | VELOCITY | 0 | FT/SEC | ??? Check link
|  | DIAMETER | 0 | IN
|  | SHEAR INDEX, n | 0.3279
|  | K | 38947 | CP
|  | VISCOSITY | #DIV/0! | CP
PIPING PRESSURE DROP
|  | CASE | BREWER FIN PROD
|  | SPECIFIC GRAVITY | 0.9
|  | VISCOSITY | 30000 | CP
|  | PIPE ID | 2.26 | IN
|  | FLOW | 10 | GPM
|  | LENGTH OF RUN | 20 | FT
|  | VELOCITY | 0.79881 | FT/SEC |  |  | LAMINAR | TURBULENT | FRIC FAC
|  | REYNOLDS NO. | 0.4194 |  |  |  | 152.6004 | 0.03 | 152.6004
|  | PIPING DROP | 62.559 | PSIG | 144.5113 | FT H2O
|  | LIQUID WEIGHT | 31.2437 | LB
|  | LIQUID VOLUME | 4.1675 | GAL
|  | TRANSIT TIME | 25.0373 | SEC
|  | EQUIVALENT CV | 1.1994
|  | 1 / Cv | 0.83373
ORIFICE FLOW (LIQUIDS)
|  | FLOW | 317.913 | GPM
|  | FLOW | 188481.0376 | LB / MIN
|  | C | 0.6
|  | AREA | 3.1416 | SQ IN
|  | DELTA P | 20 | PSI
|  | DIAMETER | 2 | IN
|  | SPECIFIC GRAVITY | 1
|  | EQUIVALENT Cv | 71.0875
RECOMMENDED PIPE SIZE FOR NON-VISCOUS FLOW
| Q | 400 | GPM
| PIPE ID | 5.7166 | IN
STOKE'S LAW OF PARTICAL SETTLING VELOCITY (BETA)
|  | SINKING VELOCITY | 1.0667 | FT/SEC
|  | PARTICLE RADIUS | 0.1 | FT
|  | GRAVITATION CONSTANT | 32 | FT/SEC*2
|  | PARTICLE DENSITY | 70 | LB/CU FT
|  | WATER DENSITY | 62.5 | LB/CU FT
|  | VISCOSITY | 10 | LB/SEC-FT