## Sheet1
POWER TRANSMISSION
SHEAVE AND GEAR REDUCTION CALCS
| INPUT SPEED |  | 400 | RPM
| INPUT GEAR DIAMETER |  | 4.75 | INCHES
| OUTPUT GEAR DIAMETER |  | 19.125 | INCHES
| OUTPUT/INPUT RATIO |  | 4.0263
| OUTPUT SPEED |  | 99.3464 | RPM
HORSPOWER = TORQUE X SPEED
| POWER WATTS | POWER HP | SPEED RPM | TORQUE FT-LB | TORQUE IN-LB | TORQUE IN-OZ
| 25577.1429 | 34.2857 | 1800 | 100 | 1200 | 19200
| 25580.34 | 34.29 | 1800 | 100.0125 | 1200.15 | 19202.4
| 25580.34 | 34.29 | 1800.225 | 100 | 1200 | 19200